## Data Sheet
HagedornBrownCorrelation.xls | [7 empty] | 0 | [5 empty] | Tpc=169.0+314.0*SGFG |  | = | 388.8 | oR
Description: This spreadsheet calculates flowing pressures in tuning string based on tubing head pressure using Hagedorn-Brown Correlation. | [13 empty] | Ppc=708.75-57.5*SGFG |  | = | 668.36 | psia
Instruction: 1) Select a unit system; 2) Update parameter values in the Input Data section; 3) Click "Slotion" button; and 4) View result in the Solution section and charts. | [7 empty] | 1 | [5 empty] | a0 | -2.462
Input Data |  |  | 1 |  | 0 | [8 empty] | a1 | 2.97
| Depth (D): | 9700 | ft | 3000 | m | 9700 | ft | [6 empty] | a2 | -0.2862
| Tubing inner diameter (dti): | 1.995 | in. | 0.05 | m | 1.995 | in. | Aera = | 0.021697 | ft2 | e = | 0.0006 |  | a3 | 0.008054
| Oil gravity (API): | 40 | oAPI | 0.8 | S.G. | 40 | oAPI | S.G. = | 0.82507 |  |  |  |  | a4 | 2.808
| Oil viscosity (cp): | 5 | cp | 0.002 | Pa-s | 5 | cp | [6 empty] | a5 | -3.498
| Production GLR (GLR): | 75 | scf/bbl | 90 | sm3/m3 | 75 | scf/bbl | Gas = | 56850 | scf/day |  |  |  | a6 | 0.3603
| Gas specific gravity (gg): | 0.7 | air =1 | 0.709 | air =1 | 0.7 | air =1 | [6 empty] | a7 | -0.01044
| Flowing tubing head pressure (phf): | 200 | psia | 5 | MPa | 200 | psia | [6 empty] | a8 | -0.7933
| Flowing tubing head temperature (thf): | 80 | oF | 80 | oC | 80 | oF | [6 empty] | a9 | 1.396 | [9 empty] | a1 |  | -2.6985 |  | -0.10307 |  |  |  | 0.91163
| Flowing temperature at tubing shoe (twf): | 180 | oF | 90 | oC | 180 | oF | [6 empty] | a10 | -0.1491 | [9 empty] | a2 |  | 0.15841 |  | 0.61777 |  |  |  | -4.8218
| Liquid production rate (qL): | 758 | stb/day | 300 | sm3/day | 758 | stb/day | Liquid= | 0.84757 | S.G. | usl = | 2.2705 | ft/s | a11 | 0.00441 | [9 empty] | a3 |  | -0.551 |  | -0.63295 |  |  |  | 1232.2504
| Water cut (WC): | 10 | % | 0 | % | 10 | % | qw = | 75.8 | bbl/day |  |  |  | a12 | 0.08393 | [9 empty] | a4 |  | 0.54785 |  | 0.29598 |  |  |  | -22253.5762
| Interfacial tension (s): | 30 | dynes/cm | 0.03 | N/m | 30 | dynes/cm | Mass flow rate = |  |  | 228145.0335 | lbm/day |  | a13 | -0.1864 | [9 empty] | a5 |  | -0.12195 |  | -0.0401 |  |  |  | 116174.2812
| Specific gravity of water (gw): | 1.05 | H2O=1 | 1.076 |  | 1.05 |  | Liquid viscosity = |  |  | 4.55 | cp |  | a14 | 0.02033
[14 empty] | a15 | -0.0006095
| Depth |  |  | Pressure |  |  | Temp. | Ppr | Tpr | ln (mg/m1*Tpr) | Base Viscosity | Gas Viscosity | t=1/Tpr | A | B | C | D | Y | F | z | usg | um | Nvl | Nvg | ND | NL | CNL |  | yL/j |  | Index: | Modified: | j | yL | NRe | f | rg | Average r | dp/dz
| (ft) | (m) |  | (psia) | (MPa) |  | (oF) |  |  |  | (cp) | (cp) |  | -0.0006095 usg: (ft/s); -0.0006095 um: (ft/s) | [9 empty] | (lbm/ft3) | (lbm/ft3) | (psi/ft)
| 0 | 0 |  | 200 | 1.3605 |  | 80 | 0.29924 | 1.3889 | 0.22221 | 0.010392 | 0.0093444 | 0.72 | 0.04014 | 7.2771 | -44.4268 | 4.2104 | 0.012466 | -3.5673e-05 | 0.96357 | 2.2304 | 4.5009 | 5.0702 | 4.9808 | 26.6812 | 0.020699 | 0.002745 | 0.00026902 | 0.50933 | 0.0010122 | -1 | 0.012 | 0.99516 | 0.50687 | 11693.7243 | 0.0076639 | 0.72644 | 27.1655 | 0.19948
| 334.4828 | 101.9765 |  | 266.7228 | 1.8144 |  | 83.4483 | 0.39907 | 1.3978 | 0.25137 | 0.010446 | 0.0096709 | 0.71543 | 0.039762 | 7.2413 | -43.5522 | 4.1975 | 0.015908 | -0.00074032 | 0.9975 | 1.7424 | 4.0129 | 5.0702 | 3.891 | 26.6812 | 0.020699 | 0.002745 | 0.00031912 | 0.5457 | 0.00079076 | -1 | 0.012 | 0.99516 | 0.54306 | 9201.6322 | 0.0081175 | 0.9299 | 29.1465 | 0.2131
| 668.9655 | 203.9529 |  | 338.0007 | 2.2993 |  | 86.8966 | 0.50572 | 1.4066 | 0.28212 | 0.0105 | 0.010024 | 0.71092 | 0.039389 | 7.206 | -42.6948 | 4.1848 | 0.021205 | -6.1663e-05 | 0.9394 | 1.3031 | 3.5735 | 5.0702 | 2.91 | 26.6812 | 0.020699 | 0.002745 | 0.00038618 | 0.58738 | 0.00059138 | -1 | 0.012 | 0.99516 | 0.58454 | 7023.3826 | 0.0086871 | 1.2434 | 31.4316 | 0.22889
| 1003.4483 | 305.9294 |  | 414.5592 | 2.8201 |  | 90.3448 | 0.62026 | 1.4155 | 0.31468 | 0.010554 | 0.010409 | 0.70647 | 0.039021 | 7.1712 | -41.8542 | 4.1722 | 0.026142 | -5.1131e-05 | 0.92583 | 1.0537 | 3.3241 | 5.0702 | 2.353 | 26.6812 | 0.020699 | 0.002745 | 0.00044536 | 0.61903 | 0.0004782 | -1 | 0.012 | 0.99516 | 0.61604 | 5709.0354 | 0.0091703 | 1.5377 | 33.1715 | 0.24097
| 1337.931 | 407.9058 |  | 495.1601 | 3.3684 |  | 93.7931 | 0.74086 | 1.4244 | 0.34845 | 0.010608 | 0.010822 | 0.70207 | 0.038657 | 7.1367 | -41.0301 | 4.1598 | 0.031388 | -3.7181e-05 | 0.91244 | 0.87487 | 3.1453 | 5.0702 | 1.9537 | 26.6812 | 0.020699 | 0.002745 | 0.00050451 | 0.64692 | 0.00039704 | -1 | 0.012 | 0.99516 | 0.64379 | 4756.2164 | 0.0096329 | 1.852 | 34.7087 | 0.25169
| 1672.4138 | 509.8823 |  | 579.3455 | 3.9411 |  | 97.2414 | 0.86682 | 1.4332 | 0.38316 | 0.010662 | 0.011261 | 0.69772 | 0.038297 | 7.1027 | -40.2219 | 4.1476 | 0.036876 | -4.8909e-05 | 0.90023 | 0.74233 | 3.0128 | 5.0702 | 1.6577 | 26.6812 | 0.020699 | 0.002745 | 0.00056326 | 0.67161 | 0.00033689 | -1 | 0.012 | 0.99516 | 0.66836 | 4046.4553 | 0.010073 | 2.1827 | 36.0722 | 0.26122
| 2006.8966 | 611.8587 |  | 666.72 | 4.5355 |  | 100.6897 | 0.99755 | 1.4421 | 0.41858 | 0.010716 | 0.011726 | 0.69343 | 0.037943 | 7.0691 | -39.4294 | 4.1355 | 0.042653 | -2.5895e-05 | 0.88739 | 0.63978 | 2.9102 | 5.0702 | 1.4287 | 26.6812 | 0.020699 | 0.002745 | 0.00062221 | 0.69387 | 0.00029035 | -1 | 0.012 | 0.99516 | 0.69051 | 3498.577 | 0.010497 | 2.5325 | 37.3038 | 0.26986
| 2341.3793 | 713.8352 |  | 756.9828 | 5.1495 |  | 104.1379 | 1.1326 | 1.451 | 0.45455 | 0.01077 | 0.012217 | 0.68919 | 0.037593 | 7.0359 | -38.6521 | 4.1235 | 0.04827 | -0.00029505 | 0.88207 | 0.56356 | 2.834 | 5.0702 | 1.2585 | 26.6812 | 0.020699 | 0.002745 | 0.00067784 | 0.71294 | 0.00025576 | -1 | 0.012 | 0.99516 | 0.70949 | 3087.4117 | 0.010883 | 2.8751 | 38.3588 | 0.27727
| 2675.8621 | 815.8116 |  | 849.7262 | 5.7805 |  | 107.5862 | 1.2714 | 1.4598 | 0.49084 | 0.010824 | 0.012732 | 0.68501 | 0.037247 | 7.0031 | -37.8897 | 4.1117 | 0.05461 | -0.00014034 | 0.86713 | 0.49657 | 2.767 | 5.0702 | 1.1089 | 26.6812 | 0.020699 | 0.002745 | 0.00073748 | 0.73159 | 0.00022536 | -1 | 0.012 | 0.99516 | 0.72805 | 2735.3227 | 0.011278 | 3.2629 | 39.3924 | 0.28455
| 3010.3448 | 917.7881 |  | 944.9033 | 6.4279 |  | 111.0345 | 1.4138 | 1.4687 | 0.52738 | 0.010878 | 0.013272 | 0.68087 | 0.036906 | 6.9707 | -37.1419 | 4.1001 | 0.060935 | -0.00012172 | 0.85625 | 0.44362 | 2.7141 | 5.0702 | 0.99067 | 26.6812 | 0.020699 | 0.002745 | 0.00079527 | 0.74812 | 0.00020133 | -1 | 0.012 | 0.99516 | 0.7445 | 2456.9068 | 0.011646 | 3.6523 | 40.3085 | 0.29101
| 3344.8276 | 1019.7645 |  | 1042.2419 | 7.0901 |  | 114.4828 | 1.5594 | 1.4776 | 0.56405 | 0.010932 | 0.013835 | 0.67678 | 0.036569 | 6.9386 | -36.4083 | 4.0885 | 0.067382 | -0.00010329 | 0.8463 | 0.39992 | 2.6704 | 5.0702 | 0.89306 | 26.6812 | 0.020699 | 0.002745 | 0.00085246 | 0.76319 | 0.00018149 | -1 | 0.012 | 0.99516 | 0.7595 | 2228.6003 | 0.011995 | 4.0515 | 41.1427 | 0.29691
| 3679.3103 | 1121.741 |  | 1141.5521 | 7.7657 |  | 117.931 | 1.708 | 1.4864 | 0.60071 | 0.010986 | 0.014423 | 0.67274 | 0.036236 | 6.907 | -35.6885 | 4.0771 | 0.073915 | -8.4711e-05 | 0.83733 | 0.36342 | 2.6339 | 5.0702 | 0.81157 | 26.6812 | 0.020699 | 0.002745 | 0.00090891 | 0.77694 | 0.00016493 | -1 | 0.012 | 0.99516 | 0.77319 | 2039.2978 | 0.012327 | 4.4583 | 41.9035 | 0.30229
| 4013.7931 | 1223.7174 |  | 1242.6631 | 8.4535 |  | 121.3793 | 1.8593 | 1.4953 | 0.63728 | 0.01104 | 0.015033 | 0.66875 | 0.035908 | 6.8757 | -34.9823 | 4.0659 | 0.080507 | -5.7683e-05 | 0.82928 | 0.33262 | 2.6031 | 5.0702 | 0.74278 | 26.6812 | 0.020699 | 0.002745 | 0.00096455 | 0.78953 | 0.00015095 | -1 | 0.012 | 0.99516 | 0.78572 | 1880.6471 | 0.012641 | 4.8712 | 42.5989 | 0.30722
| 4348.2759 | 1325.6939 |  | 1345.4224 | 9.1525 |  | 124.8276 | 2.013 | 1.5042 | 0.67366 | 0.011094 | 0.015667 | 0.66481 | 0.035584 | 6.8447 | -34.2894 | 4.0548 | 0.08707 | -5.6128e-05 | 0.82269 | 0.30658 | 2.577 | 5.0702 | 0.68463 | 26.6812 | 0.020699 | 0.002745 | 0.0010189 | 0.801 | 0.00013913 | -1 | 0.012 | 0.99516 | 0.79713 | 1747.2511 | 0.012937 | 5.285 | 43.2308 | 0.3117
| 4682.7586 | 1427.6703 |  | 1449.6817 | 9.8618 |  | 128.2759 | 2.169 | 1.5131 | 0.70979 | 0.011148 | 0.016322 | 0.66091 | 0.035264 | 6.8141 | -33.6094 | 4.0438 | 0.093624 | -3.6789e-05 | 0.81697 | 0.28422 | 2.5547 | 5.0702 | 0.6347 | 26.6812 | 0.020699 | 0.002745 | 0.0010722 | 0.81153 | 0.00012899 | -1 | 0.012 | 0.99516 | 0.80761 | 1633.5042 | 0.013216 | 5.7007 | 43.8097 | 0.31582
| 5017.2414 | 1529.6468 |  | 1555.3167 | 10.5804 |  | 131.7241 | 2.3271 | 1.5219 | 0.7456 | 0.011202 | 0.016999 | 0.65706 | 0.034948 | 6.7838 | -32.942 | 4.0329 | 0.1001 | -2.0358e-05 | 0.81245 | 0.26499 | 2.5354 | 5.0702 | 0.59176 | 26.6812 | 0.020699 | 0.002745 | 0.0011242 | 0.82117 | 0.00012026 | -1 | 0.012 | 0.99516 | 0.8172 | 1536.2104 | 0.013478 | 6.1144 | 44.3377 | 0.31957
| 5351.7241 | 1631.6232 |  | 1662.2079 | 11.3075 |  | 135.1724 | 2.487 | 1.5308 | 0.78102 | 0.011256 | 0.017697 | 0.65326 | 0.034636 | 6.7538 | -32.287 | 4.0222 | 0.10646 | -7.3928e-06 | 0.80912 | 0.24837 | 2.5188 | 5.0702 | 0.55465 | 26.6812 | 0.020699 | 0.002745 | 0.0011746 | 0.82998 | 0.00011272 | -1 | 0.012 | 0.99516 | 0.82597 | 1452.5062 | 0.013724 | 6.5235 | 44.8191 | 0.323
| 5686.2069 | 1733.5997 |  | 1770.246 | 12.0425 |  | 138.6207 | 2.6486 | 1.5397 | 0.816 | 0.01131 | 0.018415 | 0.64949 | 0.034328 | 6.7242 | -31.6441 | 4.0116 | 0.11267 | 1.5912e-06 | 0.80698 | 0.23395 | 2.5044 | 5.0702 | 0.52243 | 26.6812 | 0.020699 | 0.002745 | 0.0012234 | 0.83804 | 0.00010617 | -1 | 0.012 | 0.99516 | 0.83399 | 1380.1108 | 0.013954 | 6.9258 | 45.2579 | 0.32613
| 6020.6897 | 1835.5761 |  | 1879.3303 | 12.7846 |  | 142.069 | 2.8119 | 1.5485 | 0.8505 | 0.011364 | 0.019152 | 0.64577 | 0.034025 | 6.6949 | -31.0129 | 4.0011 | 0.1187 | 6.1834e-06 | 0.806 | 0.22137 | 2.4918 | 5.0702 | 0.49434 | 26.6812 | 0.020699 | 0.002745 | 0.0012705 | 0.84542 | 0.00010046 | -1 | 0.012 | 0.99516 | 0.84133 | 1317.1864 | 0.014168 | 7.3193 | 45.6577 | 0.32898
| 6355.1724 | 1937.5526 |  | 1989.369 | 13.5331 |  | 145.5172 | 2.9765 | 1.5574 | 0.88447 | 0.011417 | 0.019908 | 0.6421 | 0.033725 | 6.6659 | -30.3933 | 3.9907 | 0.12346 | -0.00078248 | 0.81307 | 0.21217 | 2.4826 | 5.0702 | 0.47379 | 26.6812 | 0.020699 | 0.002745 | 0.0013093 | 0.85122 | 9.6288e-05 | -1 | 0.012 | 0.99516 | 0.84711 | 1268.6816 | 0.014344 | 7.6367 | 45.9695 | 0.33121
| 6689.6552 | 2039.529 |  | 2100.1539 | 14.2868 |  | 148.9655 | 3.1422 | 1.5663 | 0.91785 | 0.011471 | 0.020681 | 0.63846 | 0.033429 | 6.6372 | -29.7851 | 3.9805 | 0.12996 | -0.0001109 | 0.80828 | 0.20093 | 2.4714 | 5.0702 | 0.4487 | 26.6812 | 0.020699 | 0.002745 | 0.0013583 | 0.85821 | 9.1187e-05 | -1 | 0.012 | 0.99516 | 0.85406 | 1214.8986 | 0.014551 | 8.0639 | 46.3464 | 0.3339
| 7024.1379 | 2141.5055 |  | 2211.839 | 15.0465 |  | 152.4138 | 3.3094 | 1.5751 | 0.95067 | 0.011525 | 0.021471 | 0.63486 | 0.033136 | 6.6088 | -29.1878 | 3.9703 | 0.13561 | 0.00011785 | 0.80862 | 0.19194 | 2.4624 | 5.0702 | 0.42863 | 26.6812 | 0.020699 | 0.002745 | 0.0014017 | 0.86411 | 8.711e-05 | -1 | 0.012 | 0.99516 | 0.85993 | 1170.8291 | 0.014731 | 8.4413 | 46.6626 | 0.33617
| 7358.6207 | 2243.4819 |  | 2324.281 | 15.8114 |  | 155.8621 | 3.4776 | 1.584 | 0.98288 | 0.011579 | 0.022278 | 0.63131 | 0.032848 | 6.5806 | -28.6013 | 3.9603 | 0.14076 | 0.00014375 | 0.81155 | 0.18435 | 2.4548 | 5.0702 | 0.41168 | 26.6812 | 0.020699 | 0.002745 | 0.0014417 | 0.86932 | 8.3665e-05 | -1 | 0.012 | 0.99516 | 0.86512 | 1133.103 | 0.014893 | 8.7889 | 46.94 | 0.33815
| 7693.1034 | 2345.4584 |  | 2437.3876 | 16.5809 |  | 159.3103 | 3.6468 | 1.5929 | 1.0145 | 0.011633 | 0.0231 | 0.6278 | 0.032563 | 6.5528 | -28.0254 | 3.9504 | 0.14564 | 0.00016646 | 0.81537 | 0.17761 | 2.4481 | 5.0702 | 0.39663 | 26.6812 | 0.020699 | 0.002745 | 0.00148 | 0.87411 | 8.0607e-05 | -1 | 0.012 | 0.99516 | 0.86988 | 1099.5953 | 0.015044 | 9.1223 | 47.1932 | 0.33997
| 8027.5862 | 2447.4348 |  | 2551.1014 | 17.3544 |  | 162.7586 | 3.817 | 1.6017 | 1.0454 | 0.011687 | 0.023936 | 0.62432 | 0.032282 | 6.5253 | -27.4598 | 3.9406 | 0.15027 | 0.00018576 | 0.82001 | 0.17161 | 2.4421 | 5.0702 | 0.38323 | 26.6812 | 0.020699 | 0.002745 | 0.0015164 | 0.8785 | 7.7883e-05 | -1 | 0.012 | 0.99516 | 0.87425 | 1069.7128 | 0.015184 | 9.4414 | 47.4245 | 0.34163
| 8362.069 | 2549.4113 |  | 2665.3706 | 18.1318 |  | 166.2069 | 3.9879 | 1.6106 | 1.0756 | 0.011741 | 0.024785 | 0.62088 | 0.032004 | 6.498 | -26.9043 | 3.9309 | 0.15463 | 0.00020155 | 0.82538 | 0.16625 | 2.4367 | 5.0702 | 0.37125 | 26.6812 | 0.020699 | 0.002745 | 0.0015511 | 0.88253 | 7.5448e-05 | -1 | 0.012 | 0.99516 | 0.87826 | 1042.956 | 0.015315 | 9.7461 | 47.6362 | 0.34315
| 8696.5517 | 2651.3877 |  | 2780.1484 | 18.9126 |  | 169.6552 | 4.1597 | 1.6195 | 1.1052 | 0.011795 | 0.025646 | 0.61748 | 0.03173 | 6.471 | -26.3587 | 3.9213 | 0.15875 | 0.00021384 | 0.83142 | 0.16143 | 2.4319 | 5.0702 | 0.3605 | 26.6812 | 0.020699 | 0.002745 | 0.0015842 | 0.88625 | 7.3264e-05 | -1 | 0.012 | 0.99516 | 0.88197 | 1018.9031 | 0.015436 | 10.0367 | 47.8302 | 0.34454
| 9031.0345 | 2753.3642 |  | 2895.3927 | 19.6965 |  | 173.1034 | 4.3321 | 1.6284 | 1.1341 | 0.011849 | 0.026519 | 0.61412 | 0.03146 | 6.4443 | -25.8227 | 3.9118 | 0.16262 | 0.00022274 | 0.83806 | 0.1571 | 2.4276 | 5.0702 | 0.35083 | 26.6812 | 0.020699 | 0.002745 | 0.0016158 | 0.88969 | 7.1297e-05 | -1 | 0.012 | 0.99516 | 0.88539 | 997.197 | 0.015549 | 10.3135 | 48.0084 | 0.34583
| 9365.5172 | 2855.3406 |  | 3011.0659 | 20.4834 |  | 176.5517 | 4.5052 | 1.6372 | 1.1623 | 0.011903 | 0.027402 | 0.61079 | 0.031193 | 6.4178 | -25.2963 | 3.9024 | 0.16626 | 0.00022843 | 0.84522 | 0.15319 | 2.4236 | 5.0702 | 0.34209 | 26.6812 | 0.020699 | 0.002745 | 0.0016458 | 0.89286 | 6.9521e-05 | -1 | 0.012 | 0.99516 | 0.88855 | 977.5351 | 0.015655 | 10.577 | 48.1724 | 0.34701
| 9700 | 2957.3171 |  | 3127.134 | 21.273 |  | 180 | 4.6788 | 1.6461 | 1.1898 | 0.011957 | 0.028293 | 0.6075 | 0.030929 | 6.3916 | -24.779 | 3.8931 | 0.16968 | 0.00023109 | 0.85286 | 0.14964 | 2.4201 | 5.0702 | 0.33416 | 26.6812 | 0.020699 | 0.002745 | 0.0016744 | 0.89581 | 6.7911e-05 | -1 | 0.012 | 0.99516 | 0.89148 | 959.6599 | 0.015754 | 10.8277 | 48.3236 | 0.3481
Note on A5: bgg4826:
US Field Units
SI Units
Solution