## Calculations (hidden)
c1 | 0.0045134 | [12 empty] | Above freezing
c2 | 0.46852 |  | Parameter | Min. | Max. |  |  | Comp/mole | Norm | Norm_hyd | Mw | Produkt |  | T/K | Phf/kPa | a0,CO2 | a1,CO2 | a0,N2 | a1,N2 | B_CO2 | B_N2 | P/kPa | T/to plot | P/to plot
c3 | 0.021864 |  | T | 273.15 | 293.15 | 1 | CO2 | 0 | 0 |  |  |  |  | 273.15 | 0 | 0.423 | 0.65 | 1.123 | 1.048 | 1 | 1 | 0 | 0 | -1 |  | Pres radio: | 1
c4 | -0.0008417 |  | g | 0.56 | 1.03 | 1 | N2 | 0 | 0 |  |  |  |  | 274.15 | 0 | 0.4024 | 0.66445 | 1.136 | 1.0521 | 1 | 1 | 0 | 1 | -1
c5 | 0.12962 |  | Fm | 0 | 1.52 | 1 | C1 | 0 | 0 | 0 | 16.04 | 0 |  | 275.15 | 0 | 0.38816 | 0.67614 | 1.1502 | 1.0567 | 1 | 1 | 0 | 2 | -1 |  | Temp radio: | 1
c6 | 0.00036625 |  | fN2 | 0 | 0.15 | 1 | C2 | 0 | 0 | 0 | 30.07 | 0 |  | 276.15 | 0 | 0.37903 | 0.68647 | 1.1662 | 1.0619 | 1 | 1 | 0 | 3 | -1
c7 | -0.48505 |  | fCO2 | 0 | 0.1 | 1 | C3 | 0 | 0 | 0 | 44.1 | 0 |  | 277.15 | 0 | 0.37374 | 0.69686 | 1.1849 | 1.068 | 1 | 1 | 0 | 4 | -1 |  | Normal | 1
c8 | -5.4438 |  |  |  |  | 1 | iC4 | 0 | 0 | 0 | 58.12 | 0 |  | 278.15 | 0 | 0.37105 | 0.70872 | 1.2067 | 1.0753 | 1 | 1 | 0 | 5 | -1 |  | antinorm | 0
c9 | 0.00389 |  |  |  |  | 1 | nC4 | 0 | 0 | 0 | 58.12 | 0 |  | 279.15 | 0 | 0.36969 | 0.72346 | 1.2326 | 1.0841 | 1 | 1 | 0 | 6 | -1
c10 | -29.9351 |  |  |  |  | 1 | iC5 | 0 | 0 |  |  |  |  | 280.15 | 0 | 0.36841 | 0.74248 | 1.263 | 1.0946 | 1 | 1 | 0 | 7 | -1 |  | Sum | 1
[6 empty] | 1 | nC5 | 0 | 0 |  |  |  |  | 281.15 | 0 | 0.36595 | 0.76721 | 1.2987 | 1.1071 | 1 | 1 | 0 | 8 | -1 |  | Sumhc | 1
[6 empty] | 1 | C6 | 0 | 0 |  |  |  |  | 282.15 | 0 | 0.36105 | 0.79903 | 1.3405 | 1.1218 | 1 | 1 | 0 | 9 | -1 |  | Sumhyd | 1
| d1 | d2 | d3 | d4 |  | 1 | C7 | 0 | 0 |  |  |  |  | 283.15 | 0 | 0.35247 | 0.83938 | 1.3888 | 1.139 | 1 | 1 | 0 | 10 | -1
a0,N2 | 0.00011374 | 0.000261 | 0.0126 | 1.123 |  | 1 | C8 | 0 | 0 |  |  |  |  | 284.15 | 0 | 0.33894 | 0.88965 | 1.4446 | 1.159 | 1 | 1 | 0 | 11 | -1 |  | Title:
a1,N2 | 4.335e-05 | 7.7e-05 | 0.004 | 1.048 |  | 1 | C9 | 0 | 0 |  |  |  |  | 285.15 | 0 | 0.3192 | 0.95126 | 1.5083 | 1.182 | 1 | 1 | 0 | 12 | -1 |  | °C
a0,CO2 | -0.00020943 | 0.003809 | -0.0242 | 0.423 |  | 1 | C10 | 0 | 0 |  |  |  |  | 286.15 | 0 | 0.292 | 1.0256 | 1.5808 | 1.2083 | 1 | 1 | 0 | 13 | -1 |  | kPa
a1,CO2 | 0.00023498 | -0.002086 | 0.0163 | 0.65 |  | 1 | C11 | 0 | 0 |  |  |  |  | 287.15 | 0 | 0.25609 | 1.1141 | 1.6627 | 1.238 | 1 | 1 | 0 | 14 | -1 |  | User defined name
[6 empty] | 1 | C12 | 0 | 0 |  |  |  |  | 288.15 | 0 | 0.2102 | 1.2182 | 1.7546 | 1.2716 | 1 | 1 | 0 | 15 | -1 |  | of User defined name
Ma | 28.966 |  |  |  |  | 1 | C13 | 0 | 0 |  |  |  |  | 289.15 | 0 | 0.15308 | 1.3393 | 1.8573 | 1.3093 | 1 | 1 | 0 | 16 | -1
T0 | 273.15 |  |  |  |  | 1 | C14 | 0 | 0 |  |  |  |  | 290.15 | 0 | 0.083471 | 1.4787 | 1.9714 | 1.3512 | 1 | 1 | 0 | 17 | -1 |  | Hydrate dissociation pressure (in kPa) of User defined name as function of temperature (in °C)
[6 empty] | 1 | C15 | 0 | 0 |  |  |  |  | 291.15 | 0 | 0.00012024 | 1.6379 | 2.0977 | 1.3978 | 1 | 1 | 0 | 18 | -1
g | 0 |  |  |  |  | 1 | C16 | 0 | 0 |  |  |  |  | 292.15 | 0 | -0.098231 | 1.8184 | 2.2368 | 1.4491 | 1 | 1 | 0 | 19 | -1
Fm | 0 |  |  |  |  | 1 | C17 | 0 | 0 |  |  |  | User def. | 293.15 | 0 | -0.21284 | 2.0214 | 2.3893 | 1.5056 | 1 | 1 | 0 | 20 | -1 |  | Ice: | FALSE
[6 empty] | 1 | C18 | 0 | 0 |  |  |  | 0 | 273.15 | 0 | 0.423 | 0.65 | 1.123 | 1.048 | 1 | 1 | 0 | 0 | -1 |  | Ice_Inverse: | 1
[6 empty] | 1 | C19 | 0 | 0 | [16 empty] | Min T: | -30 | °C | 243.15 | K
[6 empty] | 1 | C20+ | 0 | 0 |  |  |  |  | Below freezing
[7 empty] | sum: | 0 | 0 | [5 empty] | Corr | Corr
Example composition | [6 empty] | sum_hyd: | 0 |  |  |  | 0 |  | T/K | T/K | P/kPa | P/kPa | T/to plot | P/to plot
| HC | [5 empty] | sum_nonhyd: | 0 | [5 empty] | 273.15 | 273.15 | 0 | 0 | -1 | -1 |  | a0 | 5.0715e-28
CO2 | 0.45 | [5 empty] | fCO2: |  | 0 |  |  |  |  | 268.15 | 273.15 | 0 | 0 | -1 | -1 |  | a1 | 0.0038207
N2 | 0.02 | [5 empty] | fN2: |  | 0 |  |  |  |  | 263.15 | 273.15 | 0 | 0 | -1 | -1 |  | a | 5.0715e-28
C1 | 30.02 | [5 empty] | sumhc: | 0 | [5 empty] | 258.15 | 273.15 | 0 | 0 | -1 | -1 | [6 empty] | Min T plot: | -80
C2 | 4.08 | [12 empty] | 253.15 | 273.15 | 0 | 0 | -1 | -1 | [6 empty] | Note: T truncated at -80 °C
C3 | 4.85 | [12 empty] | 248.15 | 273.15 | 0 | 0 | -1 | -1
iC4 | 1.99 | [12 empty] | 243.15 | 273.15 | 0 | 0 | -1 | -1 | [5 empty] | test
nC4 | 4.08 | [12 empty] | 238.15 | 273.15 | 0 | 0 | -1 | -1 | [5 empty] | C | F | C | K
iC5 | 2.45 | [12 empty] | 233.15 | 273.15 | 0 | 0 | -1 | -1 | [5 empty] | -80 | -112 | -80 | 193.15
nC5 | 2.98 | [12 empty] | 228.15 | 273.15 | 0 | 0 | -1 | -1
C6 | 4.32 | [12 empty] | 223.15 | 273.15 | 0 | 0 | -1 | -1
C7 | 6.38 | [12 empty] | 218.15 | 273.15 | 0 | 0 | -1 | -1
C8 | 5.78 | [12 empty] | 213.15 | 273.15 | 0 | 0 | -1 | -1
C9 | 3.7 | [12 empty] | 208.15 | 273.15 | 0 | 0 | -1 | -1
C10 | 28.9 | [12 empty] | 203.15 | 273.15 | 0 | 0 | -1 | -1
[14 empty] | 198.15 | 273.15 | 0 | 0 | -1 | -1
[13 empty] | User def. | 193.15 | 273.15 | 0 | 0 | -1 | -1
[13 empty] | 0 | 273.15 |  | 0 |  | 0 | -1

## Input & Output
H-W-V-(Lhc)
[10 empty] | T/°C | P/kPa
[5 empty] | Input | Norm. |  |  |  | 0
|  |  |  | CO2 | [5 empty] | 1
|  |  |  | N2 | [5 empty] | 2
|  |  |  | C1 | [5 empty] | 3
|  |  |  | C2 | [5 empty] | 4
|  |  |  | C3 | [5 empty] | 5
|  |  |  | iC4 | [5 empty] | 6
|  |  |  | nC4 | [5 empty] | 7
User defined name |  |  |  | iC5 | [5 empty] | 8
|  |  |  | nC5 | [5 empty] | 9
|  |  |  | C6+ | [5 empty] | 10
|  |  |  | C7+ | [5 empty] | 11
|  |  |  | C8+ | [5 empty] | 12
Min T: | -30 | °C |  | C9+ | [5 empty] | 13
|  |  |  | C10+ | [5 empty] | 14
|  |  |  | C11+ | [5 empty] | 15
|  |  |  | C12+ | [5 empty] | 16
|  |  |  | C13+ | [5 empty] | 17
T/°C | P/kPa |  |  | C14+ | [5 empty] | 18
|  |  |  | C15+ | [5 empty] | 19
|  |  |  | C16+ | [5 empty] | 20
C17+
|  |  |  | C18+ |  |  |  | Calculated properties: |  | User defined T:
|  |  |  | C19+ |  |  |  | g: |  | T/°C | P/kPa
|  |  |  | C20+ |  |  |  | Fm:
|  |  |  | Sum | 0
Tel: +44 (0)131 451 3672 |  |  | Fax: +44 (0)131 451 3127 |  |  |  | E-mail: gashydrates@pet.hw.ac.uk |  | http://www.pet.hw.ac.uk/research/hydrate/
© Kasper Korsholm Østergaard and Heriot-Watt University 1999-2005
Note on J35: Specific gravity of the hydrate-forming hydrocarbons
Note on J36: Molar ratio between the nonhydrate-forming hydrocarbons and the hydrate-forming hydrocarbons
Note on R10: H: Hydrate W: Water I: Ice V: Vapour Lhc: Liquid hydrocarbon
Note on R32: Max temperature in correlation
Pressure
kPa
MPa
atm
psia
bar
Fluid ID
Input
CALCULATION OF THE HYDRATE ZONE FOR RESERVOIR FLUIDS IN THE PRESENCE OF DISTILLED WATER
Operational cond./Exp. data
Composition / mole%
Jump a row to avoid line between points
Calculated hydrate dissociation pressures:
Centre for Gas Hydrate Research, Institute of Petroleum Engineering, Heriot-Watt University, Edinburgh, EH14 4AS, UK

## References & Disclaimer
© Kasper Korsholm Østergaard and Heriot-Watt University 1999-2005
References:
1) Østergaard, K.K., Tohidi, B., Danesh, A., Todd, A.C., and Burgass, R.W.: "A General Correlation for Predicting the Hydrate-Free Zone of reservoir Fluids", SPE Production & Facilities, Vol. 15(4), 228-233 (2000).
2) Østergaard, K.K., and Tohidi, B.: "A Correlation for Predicting the Hydrate Stability Zone in the Presence of Ice", Proceedings of the 4th International Conference on Gas Hydrates", Yokohama, 19-23 May, 384-387 (2002).
Disclaimer:
Although this software has been tested with care, it is not guaranteed for any purpose. It is not designed, manufactured or intended for use in any situation in which the failure of this software could lead directly to death, personal injury, physical or environmental damage, or financial loss. The authors do not accept liability for any loss, costs, damages or expenses sustained by anyone resulting from the use of this software.