## FracPI04
Nprop: | 4.8
| Actual | Optimum
Cfd: | 30 | 7.1841
Ix: | 0.4 | 0.8174
Jd: | 1.0888 | 1.4372
This program calculates the dimensionless productivity index (Jd) as a function of
the proppant number (Nprop) and another variable,
that can be either the dimensionless fracture conductivity (Cfd) or the penetration ratio (Ix)
How to run it?
1. Enter the proppant number (Nprop)
2. Enter either the Cfd or the Ix
3.a. If you selected CfD as given, then the cell for Ix should be emptied.
3.b. If you selected Ix as given, then the cell for Cfd should be emptied.
4. Click the Run button
The input will appear in blue.
The output will appear in yellow.
The program uses the correlations developed by Diego Romero and Peter Valko
The raw data for developing the correlations were obtained from the direct boundary element method
For more details see papers SPE 50421 and 73758
The program requires as input at least two of the above input variables (Nprop, Cfd, Ix). It will calcualte the one
that is missing. Be sure you leave empty the cell for variable that you want the program to calculate
otherwise, the program won't calculate it and you will get a wrong answer.
If the given or calculated penetration ratio is out of range (greater than 1 or less than 0.0001)
no result will be calculated.
|  |  | Jd | dimensionless Productivity Index in Pseudo-steady state
|  |  | Ix | penetration ratio
|  |  | Nprop | proppant number
|  |  | Vr | reservoir volume
|  |  | h | pay thickness
|  |  | A | drainage area
|  |  | r | equivalent drainage radius
|  |  | xe | equivalent side length of drained square
|  |  | k | formation permeability
|  |  | kf | proppant pack permeability
|  |  | Vf | propped volume (of the fracture) in the pay (two wings)
xf
xe
r
Run