## Adjustment
Differential liberation test | [8 empty] | Adjustment of Differential Liberation Data to Separator Conditions (Muhammad A. Al-Marhoun, 2003)
# | P | Bo | Rsd | γg | γop |  |  |  | http://www.onepetro.org/mslib/servlet/onepetropreview?id=00068234
| Pressure | oil FVF | solution GOR | gas rel.density | oil relative density at P | Adjustment (current) |  |  | Adjustment (new) | [6 empty] | SI units, kg/m3
| psi |  | scf/STB |  |  | Rs | Bo | γop | ci | Rs | Bo | γg | γod | γAPI | γop | Rs | gas density | dead oil density | live oil density
1 | 2079 | 1.342 | 586 | 0.9336 | 0.71836 | 526 | 1.289 | 0.73843 | 0 | 526 | 1.289 | 0.8024 | 0.83432 | 38.1 | 0.71864 | 93.6846 | 0.96656 | 834.316 | 717.5081
2 | 1815 | 1.316 | 524 | 0.9607 | 0.72532 | 466.4486 | 1.264 | 0.74561 | 0.089965 | 470.3481 | 1.2678 | 0.8339 | 0.83526 | 37.9089 | 0.72629 | 83.7726 | 1.0045 | 835.2571 | 725.2169
3 | 1615 | 1.296 | 477 | 0.9859 | 0.73094 | 421.3048 | 1.2448 | 0.75138 | 0.15917 | 428.1604 | 1.2514 | 0.86319 | 0.83598 | 37.7622 | 0.7324 | 76.2586 | 1.0398 | 835.981 | 731.3787
4 | 1415 | 1.274 | 426 | 1.019 | 0.73737 | 372.3189 | 1.2237 | 0.75794 | 0.23529 | 382.3823 | 1.2335 | 0.90166 | 0.83678 | 37.6012 | 0.73933 | 68.1052 | 1.0861 | 836.7772 | 738.3623
5 | 1215 | 1.255 | 381 | 1.0551 | 0.74296 | 329.0961 | 1.2054 | 0.7636 | 0.30104 | 341.9898 | 1.218 | 0.94362 | 0.83746 | 37.4623 | 0.74536 | 60.911 | 1.1367 | 837.4649 | 744.4452
6 | 1015 | 1.235 | 334 | 1.1017 | 0.74898 | 283.9523 | 1.1862 | 0.76965 | 0.37024 | 299.802 | 1.2016 | 0.99778 | 0.83819 | 37.3164 | 0.75182 | 53.397 | 1.2019 | 838.1888 | 750.9574
7 | 815 | 1.213 | 283 | 1.1673 | 0.75581 | 234.9665 | 1.1651 | 0.77639 | 0.44637 | 254.0239 | 1.1837 | 1.074 | 0.83899 | 37.1562 | 0.75906 | 45.2436 | 1.2938 | 838.9851 | 758.2595
8 | 615 | 1.192 | 235 | 1.2503 | 0.76244 | 188.8621 | 1.1449 | 0.78281 | 0.51903 | 210.9386 | 1.1665 | 1.1705 | 0.83975 | 37.0035 | 0.76602 | 37.5698 | 1.41 | 839.7451 | 765.2899
9 | 415 | 1.171 | 187 | 1.3651 | 0.76894 | 142.7578 | 1.1248 | 0.78885 | 0.5917 | 167.8532 | 1.1494 | 1.3039 | 0.84051 | 36.8511 | 0.77279 | 29.8959 | 1.5707 | 840.5052 | 772.1365
10 | 215 | 1.145 | 131 | 1.5553 | 0.77659 | 88.9694 | 1.0998 | 0.79556 | 0.68166 | 117.587 | 1.1281 | 1.525 | 0.84145 | 36.6628 | 0.78053 | 20.9431 | 1.837 | 841.4463 | 779.9813
11 | 115 | 1.126 | 92 | 1.742 | 0.78127 | 51.5097 | 1.0815 | 0.79918 | 0.7474 | 82.5802 | 1.1126 | 1.742 | 0.84213 | 36.5255 | 0.78508 | 14.7082 | 2.0984 | 842.134 | 784.6375
12 | 15 | 1.053 | 0 | 0 | 0.80226 | -36.8569 | 1.0114 | 0.83524 | 1 | 0 | 1.053 |  | 0.84478 | 36 | 0.80226 | 0 | 0 | 844.7761 | 802.2565
[16 empty] | scf/STB to m3/m3 |  | 5.6146
γAPI | stock tank oil gravity, API |  |  | 36 | [11 empty] | spec_gas to lb/ft3 |  | 0.0752
γod | stock tank oil relative density (water=1) |  |  | 0.84478 | [11 empty] | lb/ft3 to kg/m3 |  | 0.062428
Flash liberation test
Pbub | bubble point pressure, psi |  |  | 2079
Bobf | bubble point oil FVF |  |  | 1.289
Rsbf | bubble point solution GOR |  |  | 526
γgf | gas relative density (air=1) |  |  | 0.8024
γAPI | stock tank oil gravity, API |  |  | 38.1
γof | stock tank oil relative density (water=1) |  |  | 0.83432
γop | oil relative density at res. P and T |  |  | 0.71864
Note on H3: Fanchi "Principles of Applied Reservoir Simulation" page 312 Tarek Ahmed "Reservoir Engineering Handbook" page 151 Pierre Donnez "Essentials of Reservoir Engineering" page 156